## introduction
This work was done for 10.492, Fall 2004
Analysis of a simple shower:
hot and cold inlet streams are mixed to form an outlet flow at intermediate temperature.
It is proposed to control the outlet flow and temperature by manipulating
the flow rates of the two feed streams. The inlet temperatures are regarded
as disturbances.
Thus CV = F, T
MV = Fh, Fc
DV = Th, Tc
The variables are paired so that F is controlled by Fh and T by Fc. Because most
showers will have more hot than cold water, this is probably the appropriate pairing.
The worksheet contains
(1) comparison of nonlinear with linearized energy balance
(2) expression of physical variables in scaled deviation form
(3) computation of the Relative Gain Array
By adjusting the reference conditions for the shower, the RGA can be made either
good or bad for the F - Fh and T - Fc variable pairing that was used.
(4) computation of the Disturbance Cost as a function of disturbance
Provisions are made to catch MV that exceed the limits, so that the DC
helps to find a realistic size for the MV.
(5) simulation of closed loop, assuming Proportional controllers
This allows the effects of controller tuning to be explored.
Dr. Barry S. Johnston, Copyright 2004.

## calculations
Controllability analysis of shower process | [12 empty] | comparison of energy balance for variation of hot flow
[14 empty] | physical variables |  |  | scaled deviation variables |  | check
input reference values |  |  | input min values |  |  | input max values |  |  | range |  |  |  | hot flow | T full | T linear | hot flow | T full | T linear | Tfull
Fhr | 7 | lpm | Fhmin | 0 | lpm | Fhmax | 12 | lpm | delFh | 12 | lpm |  | 0 | 17 | 33.3333 | -0.58333 | -0.84 | -0.18667 | -0.84
Thr | 44 | C | Thmin | 40 | C | Thmax | 45 | C | delTh | 5 | C |  | 0.6 | 23.2308 | 33.7333 | -0.53333 | -0.59077 | -0.17067 | -0.59077
Fcr | 2 | lpm | Fcmin | 0 | lpm | Fcmax | 6 | lpm | delFc | 6 | lpm |  | 1.2 | 27.125 | 34.1333 | -0.48333 | -0.435 | -0.15467 | -0.435
Tcr | 17 | C | Tcmin | 10 | C | Tcmax | 25 | C | delTc | 15 | C |  | 1.8 | 29.7895 | 34.5333 | -0.43333 | -0.32842 | -0.13867 | -0.32842
Fr | 9 | lpm | Fmin | 0 | lpm | Fmax | 15 | lpm | delF | 15 | lpm |  | 2.4 | 31.7273 | 34.9333 | -0.38333 | -0.25091 | -0.12267 | -0.25091
Tr | 38 | C | Tmin | 20 | C | Tmax | 45 | C | delT | 25 | C |  | 3 | 33.2 | 35.3333 | -0.33333 | -0.192 | -0.10667 | -0.192
[13 empty] | 3.6 | 34.3571 | 35.7333 | -0.28333 | -0.14571 | -0.090667 | -0.14571
scaled deviation variables | [12 empty] | 4.2 | 35.2903 | 36.1333 | -0.23333 | -0.10839 | -0.074667 | -0.10839
| reference |  |  | minimum |  |  | maximum | [5 empty] | 4.8 | 36.0588 | 36.5333 | -0.18333 | -0.077647 | -0.058667 | -0.077647
Fh*' | 0 |  |  | -0.58333 |  |  | 0.41667 | [5 empty] | 5.4 | 36.7027 | 36.9333 | -0.13333 | -0.051892 | -0.042667 | -0.051892
Th*' | 0 |  |  | -0.8 |  |  | 0.2 | [5 empty] | 6 | 37.25 | 37.3333 | -0.083333 | -0.03 | -0.026667 | -0.03
Fc*' | 0 |  |  | -0.33333 |  |  | 0.66667 | [5 empty] | 6.6 | 37.7209 | 37.7333 | -0.033333 | -0.011163 | -0.010667 | -0.011163
Tc*' | 0 |  |  | -0.46667 |  |  | 0.53333 | [5 empty] | 7.2 | 38.1304 | 38.1333 | 0.016667 | 0.0052174 | 0.0053333 | 0.0052174
F*' | 0 |  |  | -0.6 |  |  | 0.4 | [5 empty] | 7.8 | 38.4898 | 38.5333 | 0.066667 | 0.019592 | 0.021333 | 0.019592
T*' | 0 |  |  | -0.72 |  |  | 0.28 | [5 empty] | 8.4 | 38.8077 | 38.9333 | 0.11667 | 0.032308 | 0.037333 | 0.032308
[13 empty] | 9 | 39.0909 | 39.3333 | 0.16667 | 0.043636 | 0.053333 | 0.043636
linear system approximation | [12 empty] | 9.6 | 39.3448 | 39.7333 | 0.21667 | 0.053793 | 0.069333 | 0.053793
[13 empty] | 10.2 | 39.5738 | 40.1333 | 0.26667 | 0.062951 | 0.085333 | 0.062951
F*' | = | 0.8 | 0.4 | * | Fh*' | + | 0 | 0 | * | Th*' |  |  | 10.8 | 39.7812 | 40.5333 | 0.31667 | 0.07125 | 0.10133 | 0.07125
T*' |  | 0.32 | -0.56 |  | Fc*' |  | 0.15556 | 0.13333 |  | Tc*' |  |  | 11.4 | 39.9701 | 40.9333 | 0.36667 | 0.078806 | 0.11733 | 0.078806
[13 empty] | 12 | 40.1429 | 41.3333 | 0.41667 | 0.085714 | 0.13333 | 0.085714
relative gain array
| Fh | Fc
F | 0.77778 | 0.22222
T | 0.22222 | 0.77778
[6 empty] | check |  | check
disturbance cost | [5 empty] | should be zero |  | out of limits on MV | [7 empty] | MV limits for plots
angle | Th*' | Tc*' | DC | Fh*' | Fc*' | F*' | T*' | Fh*' | Fc*' |  | Disturbances Th*' and Tc*' are arranged so that one |  |  |  |  | angle | Fh*' min | Fh*' max | Fc*' min | Fc*' max
0 | 0.2 | 0 | 0.04831 | -0.021605 | 0.04321 | 0 | 3.4694e-18 |  |  |  | of them is always at maximum or minimum value |  |  |  |  | 0 | -0.58333 | 0.41667 | -0.33333 | 0.66667
53.1301 | 0.2 | 0.26667 | 0.10352 | -0.046296 | 0.092593 | 0 | 0 |  |  |  | while the other varies from min to max. |  |  |  |  | 360 | -0.58333 | 0.41667 | -0.33333 | 0.66667
69.444 | 0.2 | 0.53333 | 0.15873 | -0.070988 | 0.14198 | 0 | 0 |  |  |  | Thus they outline a rectangle on Tc*' vs. Th*' coordinates.
79.3803 | 0.1 | 0.53333 | 0.13458 | -0.060185 | 0.12037 | 0 | 0 |  |  |  | The direction angle is computed for the vector from the
90 | 0 | 0.53333 | 0.11042 | -0.049383 | 0.098765 | 0 | 0 |  |  |  | origin to each of these points.
126.8699 | -0.4 | 0.53333 | 0.013803 | -0.0061728 | 0.012346 | 0 | 0
146.3099 | -0.8 | 0.53333 | 0.082817 | 0.037037 | -0.074074 | 0 | 0
161.5651 | -0.8 | 0.26667 | 0.13803 | 0.061728 | -0.12346 | 0 | 0
180 | -0.8 | 0 | 0.19324 | 0.08642 | -0.17284 | 0 | -1.3878e-17
196.2602 | -0.8 | -0.23333 | 0.24155 | 0.10802 | -0.21605 | 0 | 0
210.2564 | -0.8 | -0.46667 | 0.28986 | 0.12963 | -0.25926 | 0 | 0
229.3987 | -0.4 | -0.46667 | 0.19324 | 0.08642 | -0.17284 | 0 | 0
270 | 0 | -0.46667 | 0.09662 | 0.04321 | -0.08642 | 0 | 0
282.0948 | 0.1 | -0.46667 | 0.072465 | 0.032407 | -0.064815 | 0 | 0
293.1986 | 0.2 | -0.46667 | 0.04831 | 0.021605 | -0.04321 | 0 | 0
310.6013 | 0.2 | -0.23333 | 0 | 0 | 0 | 0 | 0
360 | 0.2 | 0 | 0.04831 | -0.021605 | 0.04321 | 0 | 3.4694e-18
simulation |  | (Fh - F and Fc - T pairing) |  |  | KCF must be +; KCT must be -
KCF* | 5 | Fsp | 10 | lpm | Fsp*' | 0.066667 | Th | 43 | C | Th*' | -0.2
KCT* | -5 | Tsp | 34.1 | C | Tsp*' | -0.156 | Tc | 18 | C | Tc*' | 0.2
denom | 22.2
flo Fsp | 0.82883
floTsp | -0.09009 | F | 10.0336 | lpm | F*' | 0.068909
flo Th | 0.014014 | T | 35.0735 | C | T*' | -0.11706
flo Tc | 0.012012
tem Fsp | 0.072072 | [6 empty] | A single point is computed.
tem Tsp | 0.77477 | [6 empty] | See below for results over a
tem Th | 0.035035 | [6 empty] | domain of controller gain.
tem Tc | 0.03003
range simulation |  |  | Fsp*' | 0 | Th*' | -0.25
|  |  | Tsp*' | 0.1 | Tc*' | -0.1
computation of flow F*'
| 25 | KCT* | -25 | KCF must be +; KCT must be -
| KCF* | 0 | -1.3797 | -1.9037 | -2.6265 | -3.6239 | -5 | -6.8986 | -9.5183 | -13.1326 | -18.1195 | -25
1 | 0 | 0 | -0.047392 | -0.056103 | -0.064725 | -0.072838 | -0.080117 | -0.086373 | -0.091554 | -0.095715 | -0.098976 | -0.10148
2 | 1.3797 | 0 | -0.021146 | -0.024753 | -0.028246 | -0.031463 | -0.034294 | -0.036687 | -0.038641 | -0.040193 | -0.041398 | -0.042317 |  |  |  | extract a row from flow table
3 | 1.9037 | 0 | -0.017471 | -0.02042 | -0.023266 | -0.02588 | -0.028175 | -0.03011 | -0.031687 | -0.032938 | -0.033907 | -0.034647 |  |  |  | 0 | -0.047392 | -0.056103 | -0.064725 | -0.072838 | -0.080117 | -0.086373 | -0.091554 | -0.095715 | -0.098976 | -0.10148
4 | 2.6265 | 0 | -0.014093 | -0.016448 | -0.018714 | -0.020791 | -0.022609 | -0.024139 | -0.025384 | -0.02637 | -0.027134 | -0.027715
5 | 3.6239 | 0 | -0.011125 | -0.012967 | -0.014736 | -0.016353 | -0.017766 | -0.018953 | -0.019918 | -0.02068 | -0.021271 | -0.02172 |  |  |  | extract a row from temperature table
6 | 5 | 0 | -0.0086197 | -0.010037 | -0.011395 | -0.012633 | -0.013714 | -0.01462 | -0.015355 | -0.015936 | -0.016386 | -0.016728 |  |  |  | -0.052222 | 0.014127 | 0.026322 | 0.038393 | 0.049751 | 0.059942 | 0.068699 | 0.075953 | 0.081779 | 0.086344 | 0.089852
7 | 6.8986 | 0 | -0.0065766 | -0.0076512 | -0.0086791 | -0.0096153 | -0.010431 | -0.011114 | -0.011668 | -0.012105 | -0.012443 | -0.0127
8 | 9.5183 | 0 | -0.0049559 | -0.0057617 | -0.0065315 | -0.0072317 | -0.007841 | -0.0083509 | -0.008764 | -0.0090899 | -0.0093417 | -0.0095331
9 | 13.1326 | 0 | -0.0036984 | -0.0042974 | -0.0048691 | -0.0053887 | -0.0058403 | -0.0062181 | -0.0065239 | -0.006765 | -0.0069513 | -0.0070928
10 | 18.1195 | 0 | -0.0027393 | -0.0031818 | -0.0036036 | -0.0039868 | -0.0043196 | -0.0045978 | -0.004823 | -0.0050004 | -0.0051374 | -0.0052415
11 | 25 | 0 | -0.0020175 | -0.0023427 | -0.0026525 | -0.0029337 | -0.0031779 | -0.003382 | -0.003547 | -0.0036771 | -0.0037775 | -0.0038537
computation of temperature T*'
KCT*
| KCF* | 0 | -1.3797 | -1.9037 | -2.6265 | -3.6239 | -5 | -6.8986 | -9.5183 | -13.1326 | -18.1195 | -25
1 | 0 | -0.052222 | 0.014127 | 0.026322 | 0.038393 | 0.049751 | 0.059942 | 0.068699 | 0.075953 | 0.081779 | 0.086344 | 0.089852
2 | 1.3797 | -0.052222 | 0.019394 | 0.031612 | 0.04344 | 0.054337 | 0.063926 | 0.07203 | 0.078648 | 0.083903 | 0.087984 | 0.091097
3 | 1.9037 | -0.052222 | 0.020131 | 0.032343 | 0.044129 | 0.054956 | 0.064458 | 0.072471 | 0.079002 | 0.084181 | 0.088197 | 0.091259
4 | 2.6265 | -0.052222 | 0.020809 | 0.033013 | 0.044759 | 0.05552 | 0.064942 | 0.072871 | 0.079323 | 0.084432 | 0.08839 | 0.091405
5 | 3.6239 | -0.052222 | 0.021405 | 0.0336 | 0.045309 | 0.056012 | 0.065363 | 0.073219 | 0.079602 | 0.08465 | 0.088557 | 0.091531
6 | 5 | -0.052222 | 0.021907 | 0.034095 | 0.045771 | 0.056424 | 0.065716 | 0.073509 | 0.079834 | 0.084831 | 0.088696 | 0.091636
7 | 6.8986 | -0.052222 | 0.022317 | 0.034497 | 0.046147 | 0.056758 | 0.066001 | 0.073744 | 0.080022 | 0.084978 | 0.088808 | 0.091721
8 | 9.5183 | -0.052222 | 0.022643 | 0.034816 | 0.046444 | 0.057022 | 0.066226 | 0.07393 | 0.08017 | 0.085093 | 0.088897 | 0.091788
9 | 13.1326 | -0.052222 | 0.022895 | 0.035063 | 0.046674 | 0.057227 | 0.0664 | 0.074073 | 0.080284 | 0.085182 | 0.088965 | 0.091839
10 | 18.1195 | -0.052222 | 0.023087 | 0.035251 | 0.046849 | 0.057382 | 0.066533 | 0.074181 | 0.080371 | 0.08525 | 0.089016 | 0.091878
11 | 25 | -0.052222 | 0.023232 | 0.035393 | 0.046981 | 0.057499 | 0.066632 | 0.074263 | 0.080436 | 0.0853 | 0.089055 | 0.091907
Dr. Barry, S. Johnston, Copyright 2004.
Note on S3: calculated simply by transforming the physical variable result.
Note on U3: calculated from the transformed hot flow variable, via the energy balance. Because the energy balance relates T and Fh, it also relates T*' and Fh*'.

## linearization plots
Comparison of full and linearized energy balance
Dr. Barry, S. Johnston, Copyright 2004.

## disturbance cost plots
The Disturbance Cost, and the corresponding MV variables
(scaled deviation) versus the direction angle of the disturbances
The angle is based on abscissa Th and ordinate Tc, so that
positive Th disturbance and zero Tc disturbance have an angle of zero.
Similarly, equal positive disturbances have a direction angle of 45 deg.
The MV limits are plotted to show when the DC has called
for unrealistic MV movements.
Dr. Barry, S. Johnston, Copyright 2004.

## simulation plots
The plot shows the variation of the flow and temperature
(in scaled deviation form) for set point and disturbance steps.
The response variables are plotted versus the gain of the
temperature controller, so that the leftmost point shows
the open-loop response.
To vary the gain of the flow controller, select an option
from 1 to 11.
| 1 | KCF* | 0
The set point changes driving this response are:
| flow | 0
| temperature | 0.1
The disturbances driving this response are
| hot temperature | -0.25
| cold temperature | -0.1
The RGA element describing this pairing is:
| RGA11 | 0.77778
To change conditions, return to the "calculations" sheet
(Because all changes are presumed to be instantaneous, each point represents the steady-state
result of the step inputs. Therefore this plot DOES NOT represent a time trace, but rather shows
the effect of controller gain on the responses.)
Dr. Barry, S. Johnston, Copyright 2004.